## Overview
id | Name | Location | PV Capacity | PV Module 1 | PV Module 1 Orientation | PV Configuration | Controller | Battery 1 | Battery Configuration | Load type | Load peak | Inverter type
1 | Test installation 1 |  | 40 | Victron 3423 |  | Single | PWM | GC | Single | Lighting | 15 | None

## Product Spec - PV Panel
id | Manufacturer | Model | Type | Weight | Rated Capacity | Vmpp | Impp | Voc | Isc | Number of Cells | Max System Voltage | Tcoeffmpp | Temperature Coefficent Voc | Temperature Coefficient Isc | Min Temperature | Max Temperature | Hail Load | Max Mechanical Load | Connector Type | Output Tolerance
1 | Victron | SPM040401200 | Monocrystaline | 3.1 | 40 | 18.3 | 2.19 | 22.45 | 2.4 | 36 | 1000 | -0.45 | -0.35 | 0.04 | -40 | 85 | 23 mps | 200 kgpsqm | PV-LH0806 | 3